## Overview
Water Conservation, Emissions, and Emissions Credit Tool
Overview of the Tool
The following spreadsheet tool is intended to provide information on the electrical, and emissions, and emissions credit values of water conservation activities. It examines the impacts of water conservation activities in two ways.
First, it provides a tool to identify the electrical, emissions, and emissions credit values of a range of water conservation activities.
Second, it provides a tool to examine annual electrical use and emissions over a four year period.
Background Data
Input Water Use Data
A user of the tool would input information on the number of people served by the utility, average houshold size, the amount of water drawn for supply, the amount distributed to customers, wastewater treated, and the number of kilowatt hours used to withdraw and distribute water supply, and treat and discharge wastewater, in addition to the rates per kilowatt hour charged by the local electric service provider. All of the information is entered for use in "Tool A: Emissions Impacts of Water Conservation Strategies." The information for the section related to electrical use, 'Electrical Use for Water and Wastewater Treatment', is not entered for Tools B and C.
Information that must be input for this section include:
* How many people does your utility serve?
* What is the average household size in your service area?
* How much water is withdrawn annually?
* How much water is distributed to customers annually?
* What is your total annual wastewater treated
* How many kWH were used for water withdrawal and treatment during the year?
* How many kWH were used for the wastewater treatment during the year?
* What is the average rate charged per kWH for electricity at the water utility?
* What is the average rate charged per kWH for electricity at the wastewater utility?
Tool A: Electrical, Emissions and Emissions Value of Individual Water Conservation Activities
Input Conservation Options
The user inputs information on proposed or implemented water conservation activities. The information is used to estimate impact of the activities on reducing electric use and emissions related to water use.
Output-WaterElectric Impact
This worksheet uses information from the previous two worksheets to estimate the total gallons of water saved annually, KWh reductions, and the reduced costs associated with water conservation activities. It also provides an estimate on the conservation activities' relative impacts of reducing electrical use.
Output-Emissions Impacts
This worksheet provides information on the estimated emissions footprint of water withdrawal and wastewater treatment in a series of tables. It then provides a series of tables that estimates the emissions values of the water conservation activities.
Summary Output
This worksheet provides summary tables for the previous tables, and calculates the current values of emissions credits.
Carbon Credit Value Scenarios
This worksheet identifies the value of emissions credits under different price scenarios.
Tool C: Emissions Values and Electrical Use Over Multiple Years
Input-Annual Water Use
The user inputs information on overall water withdrawal, and wastewater treatment volumes as well as electrical use related to the separate water withdrawal and wastewater treatment for four years. These numbers are used to calcuate overall emissions footprints and track electrical use, and water use, and wastewater treatment.
Output-Annual Emissions
This worksheet shows the calculated emissions for water and wastewater use over the four year period for whioch information is input in the "Input-Annual Water Use" worksheet.

## A-Input Water Use Data
Water Use and Wastewater Treatment Information
Return to Overview Page
What is the name of the Water and/or Wastewater Utility?
Water and Wastewater Utilities Overview
eGrid Region
In which eGRID Region are you located? (See map below) | RCFM
Overview Information
How many people does your utility serve?
What is the average household size in your service area?
How much water is withdrawn by your entity or purchased from another entity annually (in gallons)?
How much water is distributed to customers annually (in gallons)?
What is your total annual wastewater treated (in gallons)?
Electrical Use for Water and Wastewater Treatment
How many kWH were used for water withdrawal and treatment during the year?
How many kWH were used for the wastewater treatment during the year?
What is the average rate charged per kWH for electricity at the water utility?
What is the average rate charged per kWH for electricity at the wastewater utility?
Go to "Input Conservation Options" Worksheet

## A-Input Conservation Options
0
Conservation Opportunities
Return to Overview Page
Inflow & Infiltration (I & I) Reduction Opportunities
Excess water that flows sewer pipes from groundwater (through faults in sewer pipes) and stormwater (from downspouts, cross-connections, or manhole covers) is called infiltration and inflow. Combined sanitary and storm sewer systems also increase this %. This section asks you to identify a percentage by which you would like to reduce I & I.
Percentage more wastewater treated than water distributed to customers | 0
By what percentage would you like to reduce inflow and infiltration?
Leak Detection
Water distribution pipes are usually pressurized. When there are faults in pipes, water can exfiltrate into the soil surrounding the pipes. This section lets you identify the target amount of leakage you would like to achieve after calculating input from "Input Water Use Data".
Estimated water loss as a result of leakage : | 0
What percentage water loss would you like to achieve?
Demand Management Programs
In the following section, please identify the number of units of the water demand management device that you have or may install as a result of a water conservation demand management program.
Toilet Change out Program
How many 3.5 gpf Toilets would be replaced with high efficiency (1.28 gpf) toilets?
How many 1.6 gpf toilets would be replaced with high efficiency (1.28 gpf) toilets?
Showerhead Replacement Program
How many showerheads would be replaced with low flow showerheads in single family homes?
How many showerheads would be replaced with low flow showerheads in multi family dwellings?
Washing Machine Replacement Program
How many low efficiency washers would be replaced with high efficiancy washers?
Outdoor Water Use
What is your service area's total water use October-March
What is your service area's total water use April-September
By what percentage would you like to reduce outdoor water use?
Residential Water Audits
How many residential water audits would you perform in single family homes?
How many residential water audits would you perform in multi family homes?
Commercial and Industrial Water Conservation Program
How many Commercial Industrial Laundromat Washers would be replaced?
How many commercial or industrial high efficiency toilets would be relplaced?
How many urinals would be replaced with 1/2 gpf urinals in commercial or industrial facilities?
How many commercial or industrial dishwashers would be replaced?
How many Kitchen Food Steamers would be replaced?
Go to "A-Output-WaterElectric Impact" Worksheet
Return to "A-Input Water Use Data" Worksheet

## A-Output-WaterElectric Impact
Water & Wastewater Treatment Conservation Activities Impacts
0 | Return to Overview Page
Overview Information
Average daily water withdrawn | 0
Average daily water distributed to customers | 0
Average daily wastewater treated and discharged | 0
Annual water lost due to leaks in the water distribution system | 0
Annual extra wastewater treated and water distributed | 0
Per capita water use per day | 0
Electrical Use for Water and Wastewater Treatment
KWh per million gallons for water treatment and distribution | 0
KWh per million gallons for wastewater treatment and discharge | 0
Residential Water Conservation Impacts
Inflow & Infiltration Reduction Opportunities
Estimated Total Annual Water Savings | 0
Estimated Inflow & Infiltration Percentage Before Reductions | 0
Estimated Inflow & Infiltration Percentage After Reductions | 0
Estimated KWh Reductions | 0
Estimated annual savings in electrical use | 0
Leak Detection and Repair of Water Distribution System
Estimated Total Gallons Saved Annually | 0
Estimated kWh Reductions | 0
Estimated annual savings in electrical use | 0
Residential Toilet Change out Program
Total Gallons Saved Annually | 0
Estimated kWh Reductions | 0
Estimated annual savings in electrical use | 0
Residential Showerhead Replacement Program
Total Gallons Saved Annually | 0
Estimated kWh Reductions | 0
Estimated annual savings in electrical use | 0
High Efficiency Residential Washing Machine Replacement Program
Total Gallons Saved Annually | 0
Estimated kWh Reductions | 0
Estimated annual savings in electrical use | 0
Outdoor Water Use
Winter base rate daily water use | 0
Outdoor watering season daily water use | 0
Total water use reduction based on target water use reduction | 0
Estimated kWh Reductions | 0
Estimated annual savings in electrical use | 0
Residential Water Audit Program
Total Gallons Saved Annually | 0
Estimated kWh Reductions | 0
Estimated annual savings in electrical use | 0
0
Commercial Industrial Institutional Water Conservation Impacts
Commercial Industrial Laundromat Washer Replacement Program
Total Gallons Saved Annually | 0
Estimated kWh Reductions | 0
Estimated annual savings in electrical use | 0
Commercial and Industrial Toilet Replacement program
Total Gallons Saved Annually | 0
Estimated kWh Reductions | 0
Estimated annual savings in electrical use | 0
Commercial and Industrial Urinal Replacement program
Total Gallons Saved Annually | 0
Estimated kWh Reductions | 0
Estimated annual savings in electrical use | 0
Commercial and Industrial Dishwasher Replacement Program
Total Gallons Saved Annually | 0
Estimated kWh Reductions | 0
Estimated annual savings in electrical use | 0
Kitchen Food Steamer Replacement Program
Total Gallons Saved Annually | 0
Estimated kWh Reductions | 0
Estimated annual savings in electrical use | 0
Total Water Conservation Savings
Totals
Total Annual Reduced Water Pumping in Gallons | 0
Total Reduced Annual Wastewater Treatment in Gallons | 0
Estimated kWh Reductions related to water use and distribution | 0
Estimated kWh Reductions related to wastewater treatment and discharge | 0
Total Estimated annual savings in electrical use | 0
Go to "A-Summary Output" Worksheet
Return to "A-Input Conservation Options" Worksheet

## A-Output-Cons Acts Impacts
Conservation Activities Percentage of KWh Savings | Percentage
Inflow & Infiltration Reduction Opportunities | 0
Leak Detection and Repair of Water Distribution System | 0
Residential Toilet Change out Program | 0
Residential Showerhead Replacement Program | 0
High Efficiency Residential Washing Machine Replacement Program | 0
Outdoor Water Use | 0
Residential Water Audit Program | 0
Commercial Industrial Laundromat Washer Replacement Program | 0
Commercial and Industrial Toilet Replacement program | 0
Commercial and Industrial Urinal Replacement program | 0
Commercial and Industrial Dishwasher Replacement Program | 0
Kitchen Food Steamer Replacement Program | 0

## Sheet1 (hidden)
Water Conservation Activity | Annual Water Savings per Unit (in gallons)*
Inflow & Infiltration Reduction Opportunities | The estimated reductions are calculated by multiplying the target I & I reduction amount by the total amount of I & I currently
Leak Detection and Repair of Water Distribution System
Residential Toilet Change out Program
Residential Showerhead Replacement Program | 2062
1898
High Efficiency Residential Washing Machine Replacement Program | 7043
Outdoor Water Use
Residential Water Audit Program | 12373
10950
Commercial Industrial Laundromat Washer Replacement Program | 31435
Commercial and Industrial Toilet Replacement program | 10585
Commercial and Industrial Urinal Replacement program | 6206
Commercial and Industrial Dishwasher Replacement Program | 57757
Kitchen Food Steamer Replacement Program | 81500
* These are the number of gallons estimated saved when the specific water using device is replaced. The number of gallons are

## A-Summary Output
0
Emissions Reductions Related to Water Conservation
Summary Report
Return to Overview Page
Total Annual Reduced Water Pumping | 0 | Gallons
Total Annual Reduced Wastewater Treatment | 0 | Gallons
Potental annual kWh savings | 0 | kWh
Total Annual Reduction of Emissions
Related to Water Conservation Activities
Pollutant | Pounds Reduced
Annual CO2 | 0 | Pounds
Annual SO2 | 0 | Pounds
Annual NOx | 0 | Pounds
Ozone Season NOx | 0 | Pounds
Annual Hg | 0 | Pounds
Annual CH4 | 0 | Pounds
Annual N2O | 0 | Pounds
Totals | Price per Ton | Tons | Total Value
Estimated annual monetary savings from reduced electrical use |  |  | 0
Annual CO2 credits | 0.05 | 0 | 0
Annual SO2 credits | 36 | 0 | 0
Annual Nox Credits | 323 | 0 | 0
Total |  |  | 0
Go to "A-Output-Emissions Impacts" Worksheet
Return to"A-Output WaterElectric Impact" Worksheet

## Total Emissions for Systems (hidden)
DRAFT
Electricity Used per 1 MM Gallons
Electrical Use for Water System | Average Kilowatt Hours Per Million Gallons
Water System | 0
Wastewater Treatment System | 0
Estimated Annual Water Use | Amount in Millions of Gallons
Total volume of water withdrawn for water use | 0
Total volume of wastewater treated and discharged | 0
Water Utility System | Annual Pounds of Pollutants Generated Related to Water Use
Pollutant | MROE | RCFM | RFCW | NYUP | MROW | RFCE
Annual CO2 | 0 | 0 | 0 | 0 | 0 | 0
Annual SO2 | 0 | 0 | 0 | 0 | 0 | 0
Annual NOx | 0 | 0 | 0 | 0 | 0 | 0
Ozone Season NOx | 0 | 0 | 0 | 0 | 0 | 0
Annual Hg | 0 | 0 | 0 | 0 | 0 | 0
Annual CH4 | 0 | 0 | 0 | 0 | 0 | 0
Annual N2O | 0 | 0 | 0 | 0 | 0 | 0
Wastewater System Greenhouse Gas Reductions | Annual Pounds of Pollution Emitted Related to Wastewater Treatment
Pollutant | MROE | RCFM | RFCW | NYUP | MROW | RFCE
Annual CO2 | 0 | 0 | 0 | 0 | 0 | 0
Annual SO2 | 0 | 0 | 0 | 0 | 0 | 0
Annual NOx | 0 | 0 | 0 | 0 | 0 | 0
Ozone Season NOx | 0 | 0 | 0 | 0 | 0 | 0
Annual Hg | 0 | 0 | 0 | 0 | 0 | 0
Annual CH4 | 0 | 0 | 0 | 0 | 0 | 0
Annual N2O | 0 | 0 | 0 | 0 | 0 | 0
Total Carbon Savings Related to Water Conservation Program | Pounds of Pollutants Prevented per Year if Water Conservation Linked to Reductions in Electrical Reductions
Pollutant | MROE | RCFM | RFCW | NYUP | MROW | RFCE
Annual CO2 | 0 | 0 | 0 | 0 | 0 | 0
Annual SO2 | 0 | 0 | 0 | 0 | 0 | 0
Annual NOx | 0 | 0 | 0 | 0 | 0 | 0
Ozone Season NOx | 0 | 0 | 0 | 0 | 0 | 0
Annual Hg | 0 | 0 | 0 | 0 | 0 | 0
Annual CH4 | 0 | 0 | 0 | 0 | 0 | 0
Annual N2O | 0 | 0 | 0 | 0 | 0 | 0
Metric Tons of Carbon | 0 | 0 | 0 | 0 | 0

## Reduced Emis Val-Options (hidden)
DRAFT
Electricity Used per 1 MM Gallons
Electrical Use for Water System | Average Kilowatt Hours Per Million Gallons
Water System | 0
Wastewater Treatment System | 0
Estimated Daily Water Use Reduction (in gallons) | Amount in Gallons Saved Daily
Reduced amount of water that would be withdrawn annually as a result of the programs (on average)? | 0
Reduced amount of wastewater that would need to be treated annually as a result of this programs? | 0
Water Utility System Greenhouse Gas Reductions | Pounds of Pollutants Prevented per Year if Water Conservation Linked to Reductions in Electrical Reductions
Pollutant | MROE -Wisconsin and Michigan Upper Peninsula | RFCM - Michigan | RFCW - IL, OH, IN | NYUP - NY | MROW- MN | RFCE- PA
Annual CO2 | 0 | 0 | 0 | 0 | 0 | 0
Annual SO2 | 0 | 0 | 0 | 0 | 0 | 0
Annual NOx | 0 | 0 | 0 | 0 | 0 | 0
Ozone Season NOx | 0 | 0 | 0 | 0 | 0 | 0
Annual Hg | 0 | 0 | 0 | 0 | 0 | 0
Annual CH4 | 0 | 0 | 0 | 0 | 0 | 0
Annual N2O | 0 | 0 | 0 | 0 | 0 | 0
Wastewater System Greenhouse Gas Reductions | Pounds of Pollutants Prevented per Year if Water Conservation Linked to Reductions in Electrical Reductions
Pollutant | MROE -Wisconsin and Michigan Upper Peninsula | RFCM - Michigan | RFCW - IL, OH, IN | NYUP - NY | MROW- MN | RFCE- PA
Annual CO2 | 0 | 0 | 0 | 0 | 0 | 0
Annual SO2 | 0 | 0 | 0 | 0 | 0 | 0
Annual NOx | 0 | 0 | 0 | 0 | 0 | 0
Ozone Season NOx | 0 | 0 | 0 | 0 | 0 | 0
Annual Hg | 0 | 0 | 0 | 0 | 0 | 0
Annual CH4 | 0 | 0 | 0 | 0 | 0 | 0
Annual N2O | 0 | 0 | 0 | 0 | 0 | 0
Total Carbon Savings Related to Water Conservation Program | Pounds of Pollutants Prevented per Year if Water Conservation Linked to Reductions in Electrical Reductions
Pollutant | MROE -Wisconsin and Michigan Upper Peninsula | RFCM - Michigan | RFCW - IL, OH, IN | NYUP - NY | MROW- MN | RFCE- PA
Annual CO2 | 0 | 0 | 0 | 0 | 0 | 0
Annual SO2 | 0 | 0 | 0 | 0 | 0 | 0
Annual NOx | 0 | 0 | 0 | 0 | 0 | 0
Ozone Season NOx | 0 | 0 | 0 | 0 | 0 | 0
Annual Hg | 0 | 0 | 0 | 0 | 0 | 0
Annual CH4 | 0 | 0 | 0 | 0 | 0 | 0
Annual N2O | 0 | 0 | 0 | 0 | 0 | 0
Metric Tons of Carbon | 0 | 0 | 0 | 0 | 0
Price per Ton | MROE -Wisconsin and Michigan Upper Peninsula | RFCM - Michigan | RFCW - IL, OH, IN | NYUP - NY | MROW- MN
0.1 | 0 | 0 | 0 | 0 | 0
0.25 | 0 | 0 | 0 | 0 | 0
1 | 0 | 0 | 0 | 0 | 0
2 | 0 | 0 | 0 | 0 | 0
5 | 0 | 0 | 0 | 0 | 0
7.5 | 0 | 0 | 0 | 0 | 0
10 | 0 | 0 | 0 | 0 | 0
15 | 0 | 0 | 0 | 0 | 0
20 | 0 | 0 | 0 | 0 | 0
25 | 0 | 0 | 0 | 0 | 0
30 | 0 | 0 | 0 | 0 | 0
35 | 0 | 0 | 0 | 0 | 0
40 | 0 | 0 | 0 | 0 | 0
45 | 0 | 0 | 0 | 0 | 0
50 | 0 | 0 | 0 | 0 | 0

## MROE (hidden)
eGRID Subregion: MROE -- MRO East
NERC: | MRO
Capacity (MW): | 8223.4
Net Generation (MWh): | 29941931.9
Heat Input (MMBtu): | 289046539.6
Emissions Profile
Pollutant | Emissions | Units | Output Emission Rates | Units | Input Emission Rates | Units
Annual CO2 | 27467521.5 | tons | 1834.72 | lb/MWh | 190.06 | lb/MMBtu
Annual SO2 | 107287.46 | tons | 7.1664 | lb/MWh | 0.7424 | lb/MMBtu
Annual NOx | 41129.68 | tons | 2.7473 | lb/MWh | 0.2846 | lb/MMBtu
Ozone Season NOx | 16756.5 | tons | 2.5517 | lb/MWh | 0.2576 | lb/MMBtu
Annual Hg | 821.15 | lbs | 0.0274 | lb/GWh | 0.0028 | lb/BBtu
Annual CH4 | 826162.1 | lbs | 27.59 | lb/GWh | N/A
Annual N2O | 909117.2 | lbs | 30.36 | lb/GWh | N/A
Nonrenewable Resource | Fuel Mix % | MWh | Renewable Resource | Fuel Mix % | MWh
Coal | 67.9459 | 20344315.1 | Wind | 0.1155 | 34583.9
Oil | 2.1905 | 655869.9 | Solar | 0 | 0
Gas | 11.9942 | 3591290.6 | Geothermal | 0 | 0
Other Fossil | 0.1545 | 46264.7 | Biomass | 3.6798 | 1101799.9
Nuclear | 10.1773 | 3047288 | Hydro | 3.5889 | 1074590.3
Other Unknown / Purchased Fuel | 0.1534 | 45929.5
Nonrenewable Total | 92.6158 | 27730957.9 | Renewable Total | 7.3842 | 2210974
|  |  | Nonhydro Renewable Total | 3.7953 | 1136383.8
|  | Fuel Mix % | MWh
| Combustion Total | 86.1183 | 25785469.7
| Noncombustion Total | 13.8817 | 4156462.2
Pollutant | Non-baseload Output Emission Rates | Units | Combustion Output Emission Rates | Units
Annual CO2 | 1828.63 | lb/MWh | 2130.47 | lb/MWh
Annual SO2 | 6.782 | lb/MWh | 8.3215 | lb/MWh
Annual NOx | 2.9043 | lb/MWh | 3.1901 | lb/MWh
Ozone Season NOx | 2.7339 | lb/MWh | 2.9631 | lb/MWh
Annual Hg | 0.0182 | lb/GWh | 0.0318 | lb/GWh
Annual CH4 | 28.82 | lb/GWh | 32.04 | lb/GWh
Annual N2O | 25.2 | lb/GWh | 35.26 | lb/GWh

## RFCM (hidden)
NERC: | RFC
Capacity (MW): | 29479.1
Net Generation (MWh): | 98098907.9
Heat Input (MMBtu): | 796118826.6
Emissions Profile
Pollutant | Emissions | Units | Output Emission Rates | Units | Input Emission Rates | Units
Annual CO2 | 76678048.9 | tons | 1563.28 | lb/MWh | 192.63 | lb/MMBtu
Annual SO2 | 362972.65 | tons | 7.4001 | lb/MWh | 0.9119 | lb/MMBtu
Annual NOx | 115015.04 | tons | 2.3449 | lb/MWh | 0.2889 | lb/MMBtu
Ozone Season NOx | 44161.08 | tons | 2.0189 | lb/MWh | 0.2453 | lb/MMBtu
Annual Hg | 3627.26 | lbs | 0.037 | lb/GWh | 0.0046 | lb/BBtu
Annual CH4 | 3328746.2 | lbs | 33.93 | lb/GWh | N/A
Annual N2O | 2665369.6 | lbs | 27.17 | lb/GWh | N/A
Generation Resource Mix
Nonrenewable Resource | Fuel Mix % | MWh | Renewable Resource | Fuel Mix % | MWh
Coal | 66.8882 | 66041700.9 | Wind | 0.0019 | 1848
Oil | 0.8483 | 837566.7 | Solar | 0 | 0
Gas | 13.7488 | 13574805.2 | Geothermal | 0 | 0
Other Fossil | 1.022 | 1009110.5 | Biomass | 1.8932 | 1869202
Nuclear | 15.5976 | 15400191 | Hydro | 0 | -635516.5
Other Unknown / Purchased Fuel | 0 | 0
Nonrenewable Total | 98.105 | 96863374.3 | Renewable Total | 1.895 | 1235533.5
|  |  | Nonhydro Renewable Total | 1.895 | 1871050
Pollutant | Non-baseload Output Emission Rates | Units | Combustion Output Emission Rates | Units
Annual CO2 | 1663.15 | lb/MWh | 1840.29 | lb/MWh
Annual SO2 | 7.1077 | lb/MWh | 8.7114 | lb/MWh
Annual NOx | 2.2587 | lb/MWh | 2.7604 | lb/MWh
Ozone Season NOx | 1.7129 | lb/MWh | 2.3766 | lb/MWh
Annual Hg | 0.0359 | lb/GWh | 0.0435 | lb/GWh
Annual CH4 | 29.4 | lb/GWh | 39.95 | lb/GWh
Annual N2O | 26.24 | lb/GWh | 31.98 | lb/GWh

## RFCW (hidden)
eGRID Subregion: RFCW -- RFC West
NERC: | RFC
Capacity (MW): | 141064.3
Net Generation (MWh): | 616444377.1
Heat Input (MMBtu): | 4719423182.2
Annual output emission rates for greenhouse gases (GHGs) can be used as default factors for estimating GHG emissions from electricity use when developing a carbon footprint or emission inventory Annual non-baseload output emission rates should not be used for those purposes, but can be used to estimate GHG emissions reductions from reductions in electricity use.
Emissions Profile
Pollutant | Emissions | Units | Output Emission Rates | Units | Input Emission Rates | Units
Annual CO2 | 473991771.6 | tons | 1537.82 | lb/MWh | 200.87 | lb/MMBtu
Annual SO2 | 3015765.64 | tons | 9.7844 | lb/MWh | 1.278 | lb/MMBtu
Annual NOx | 795437.86 | tons | 2.5807 | lb/MWh | 0.3371 | lb/MMBtu
Ozone Season NOx | 193114.56 | tons | 1.4361 | lb/MWh | 0.1875 | lb/MMBtu
Annual Hg | 27309.45 | lbs | 0.0443 | lb/GWh | 0.0058 | lb/BBtu
Annual CH4 | 11240769.2 | lbs | 18.23 | lb/GWh | N/A
Annual N2O | 15848034.9 | lbs | 25.71 | lb/GWh | N/A
Nonrenewable Resource | Fuel Mix % | MWh | Renewable Resource | Fuel Mix % | MWh
Coal | 72.8273 | 448939648.9 | Wind | 0.0655 | 403866
Oil | 0.3546 | 2185825.9 | Solar | 0 | 0
Gas | 2.7265 | 16807193.6 | Geothermal | 0 | 0
Other Fossil | 0.6132 | 3779923 | Biomass | 0.3386 | 2087006.7
Nuclear | 22.336 | 137689058 | Hydro | 0.6694 | 4126545
Other Unknown / Purchased Fuel | 0.069 | 425310.1
Nonrenewable Total | 98.9265 | 609826959.5 | Renewable Total | 1.0735 | 6617417.6
|  |  | Nonhydro Renewable Total | 0.4041 | 2490872.6
| Fuel Mix % | MWh
Combustion Total | 76.9291 | 474224908.1
Noncombustion Total | 23.0709 | 142219469
Pollutant | Non-baseload Output Emission Rates | Units | Combustion Output Emission Rates | Units | #VALUE! | #VALUE! | #VALUE! | 1500 | 1800 | 1400
Annual CO2 | 1992.86 | lb/MWh | 1999.02 | lb/MWh | 23131126.02 | 11565.563 |  | 15 | 18 | 16.8
Annual SO2 | 14.2965 | lb/MWh | 12.7187 | lb/MWh | 165939.4755 | 82.9697 |  | 5475 | 6570 | 6132 | 11607
Annual NOx | 3.4342 | lb/MWh | 3.3547 | lb/MWh | 39860.7594 | 19.9304 |  | 0.0015 | 0.0018 | 0.00168
Ozone Season NOx | 2.4928 | lb/MWh | 1.8668 | lb/MWh | 2.1668 |  |  | 0.5475 | 0.657 | 0.6132 | 1.1607
Annual Hg | 0.0605 | lb/GWh | 0.0576 | lb/GWh | 0.066856
Annual CH4 | 24.49 | lb/GWh | 23.7 | lb/GWh | 27.5086
Annual N2O | 31.72 | lb/GWh | 33.42 | lb/GWh

## NYUP (hidden)
eGRID Subregion: NYUP -- NPCC Upstate NY
NERC: | NPCC
Capacity (MW): | 25397
Net Generation (MWh): | 94518318.5
Heat Input (MMBtu): | 389293663.5
Emissions Profile
Pollutant | Emissions | Units | Output Emission Rates | Units | Input Emission Rates | Units
Annual CO2 | 34064326.7 | tons | 720.8 | lb/MWh | 175.01 | lb/MMBtu
Annual SO2 | 141828.29 | tons | 3.0011 | lb/MWh | 0.7286 | lb/MMBtu
Annual NOx | 39314.36 | tons | 0.8319 | lb/MWh | 0.202 | lb/MMBtu
Ozone Season NOx | 17641.89 | tons | 0.8662 | lb/MWh | 0.1929 | lb/MMBtu
Annual Hg | 1322.26 | lbs | 0.014 | lb/GWh | 0.0034 | lb/BBtu
Annual CH4 | 2345942.1 | lbs | 24.82 | lb/GWh | N/A
Annual N2O | 1057953.7 | lbs | 11.19 | lb/GWh | N/A
Generation Resource Mix
Nonrenewable Resource | Fuel Mix % | MWh | Renewable Resource | Fuel Mix % | MWh
Coal | 21.5458 | 20364683 | Wind | 0.109 | 102989.9
Oil | 7.7609 | 7335499.4 | Solar | 0 | 0
Gas | 15.484 | 14635195.3 | Geothermal | 0 | 0
Other Fossil | 0.4402 | 416096.8 | Biomass | 1.1873 | 1122171.3
Nuclear | 27.0394 | 25557192 | Hydro | 26.4335 | 24984490.8
Other Unknown / Purchased Fuel | 0 | 0
Nonrenewable Total | 72.2703 | 68308666.5 | Renewable Total | 27.7297 | 26209652
|  |  | Nonhydro Renewable Total | 1.2962 | 1225161.2
| Fuel Mix % | MWh
Combustion Total | 46.4181 | 43873645.8
Noncombustion Total | 53.5819 | 50644672.8
Pollutant | Non-baseload Output Emission Rates | Units | Combustion Output Emission Rates | Units
Annual CO2 | 1514.11 | lb/MWh | 1552.84 | lb/MWh
Annual SO2 | 7.0288 | lb/MWh | 6.4653 | lb/MWh
Annual NOx | 1.8164 | lb/MWh | 1.7922 | lb/MWh
Ozone Season NOx | 1.8114 | lb/MWh | 1.8661 | lb/MWh
Annual Hg | 0.0219 | lb/GWh | 0.0301 | lb/GWh
Annual CH4 | 45.3 | lb/GWh | 53.47 | lb/GWh
Annual N2O | 18.41 | lb/GWh | 24.11 | lb/GWh

## MROW (hidden)
eGRID Subregion: MROW -- MRO West
NERC: | MRO
Capacity (MW): | 45194.8
Net Generation (MWh): | 179062972.3
Heat Input (MMBtu): | 1612292702.9
Emissions Profile
Pollutant | Emissions | Units | Output Emission Rates | Units | Input Emission Rates | Units
Annual CO2 | 163112468.7 | tons | 1821.84 | lb/MWh | 202.34 | lb/MMBtu
Annual SO2 | 505639.95 | tons | 5.6476 | lb/MWh | 0.6272 | lb/MMBtu
Annual NOx | 332498.52 | tons | 3.7138 | lb/MWh | 0.4125 | lb/MMBtu
Ozone Season NOx | 137506.5 | tons | 3.5584 | lb/MWh | 0.3937 | lb/MMBtu
Annual Hg | 7346.76 | lbs | 0.041 | lb/GWh | 0.0046 | lb/BBtu
Annual CH4 | 5013704.4 | lbs | 28 | lb/GWh | N/A
Annual N2O | 5498211.8 | lbs | 30.71 | lb/GWh | N/A
Generation Resource Mix
Nonrenewable Resource | Fuel Mix % | MWh | Renewable Resource | Fuel Mix % | MWh
Coal | 73.5153 | 131638707.7 | Wind | 2.0689 | 3704665.4
Oil | 0.5962 | 1067662.6 | Solar | 0 | 0
Gas | 4.0374 | 7229526.3 | Geothermal | 0 | 0
Other Fossil | 0.2209 | 395605.7 | Biomass | 0.7641 | 1368273.7
Nuclear | 14.618 | 26175373 | Hydro | 4.1534 | 7437199.3
Other Unknown / Purchased Fuel | 0.0257 | 45958.6
Nonrenewable Total | 93.0136 | 166552833.9 | Renewable Total | 6.9864 | 12510138.4
|  |  | Nonhydro Renewable Total | 2.833 | 5072939.1
|  | Fuel Mix % | MWh
| Combustion Total | 79.1597 | 141745734.6
| Noncombustion Total | 20.8403 | 37317237.7
Pollutant | Non-baseload Output Emission Rates | Units | Combustion Output Emission Rates | Units
Annual CO2 | 1828.63 | lb/MWh | 2130.47 | lb/MWh
Annual SO2 | 6.782 | lb/MWh | 8.3215 | lb/MWh
Annual NOx | 2.9043 | lb/MWh | 3.1901 | lb/MWh
Ozone Season NOx | 2.7339 | lb/MWh | 2.9631 | lb/MWh
Annual Hg | 0.0182 | lb/GWh | 0.0318 | lb/GWh
Annual CH4 | 28.82 | lb/GWh | 32.04 | lb/GWh
Annual N2O | 25.2 | lb/GWh | 38.79 | lb/GWh

## RFCE (hidden)
eGRID Subregion: RFCE -- RFC East
NERC: | RFC
Capacity (MW): | 75355.3
Net Generation (MWh): | 282979629.8
Heat Input (MMBtu): | 1701864630.8
Pollutant | Emissions | Units | Output Emission Rates | Units | Input Emission Rates | Units
Annual CO2 | 161167452 | tons | 1139.07 | lb/MWh | 189.4 | lb/MMBtu
Annual SO2 | 1102458.7 | tons | 7.7918 | lb/MWh | 1.2956 | lb/MMBtu
Annual NOx | 230729.1 | tons | 1.6307 | lb/MWh | 0.2711 | lb/MMBtu
Ozone Season NOx | 73736.56 | tons | 1.1707 | lb/MWh | 0.1847 | lb/MMBtu
Annual Hg | 10939.42 | lbs | 0.0387 | lb/GWh | 0.0064 | lb/BBtu
Annual CH4 | 8566391.7 | lbs | 30.27 | lb/GWh | N/A
Annual N2O | 5295851.8 | lbs | 18.71 | lb/GWh | N/A
| Fossil Fuel Output Emission Rates |  |  |  |  | Fossil Fuel Input Emission Rates
Pollutant | Fossil Fuel | Coal | Oil | Gas | Units | Fossil Fuel | Coal | Oil | Gas | Units
Annual CO2 | 1673.19 | 2050.79 | 444.56 | 838.46 | lb/MWh | 190.58 | 202.79 | 159 | 119.65 | lb/MMBtu
Annual SO2 | 11.8702 | 16.0531 | 1.9413 | 0.0202 | lb/MWh | 1.352 | 1.5874 | 0.6943 | 0.0029 | lb/MMBtu
Annual NOx | 2.4111 | 3.0876 | 0.8055 | 0.3639 | lb/MWh | 0.2746 | 0.3053 | 0.2881 | 0.0519 | lb/MMBtu
Ozone Season NOx | 1.6347 | 2.0956 | 0.8624 | 0.3451 | lb/MWh | 0.1845 | 0.2053 | 0.266 | 0.0473 | lb/MMBtu
Annual Hg | 0.0527 | 0.0726 | N/A | N/A | lb/GWh | 0.006 | 0.0072 | N/A | N/A | lb/BBtu
Annual CH4 | N/A | N/A | N/A | N/A |  | N/A | N/A | N/A | N/A
Annual N2O | N/A | N/A | N/A | N/A |  | N/A | N/A | N/A | N/A
Pollutant | Non-baseload Output Emission Rates | Units | Combustion Output Emission Rates | Units
Annual CO2 | 1790.5 | lb/MWh | 1876.76 | lb/MWh
Annual SO2 | 10.5256 | lb/MWh | 12.8379 | lb/MWh
Annual NOx | 2.7681 | lb/MWh | 2.6868 | lb/MWh
Ozone Season NOx | 2.2945 | lb/MWh | 1.9289 | lb/MWh
Annual Hg | 0.0424 | lb/GWh | 0.0637 | lb/GWh
Annual CH4 | 41.61 | lb/GWh | 49.88 | lb/GWh
Annual N2O | 24.36 | lb/GWh | 30.83 | lb/GWh
Annual N2O | N/A | N/A | N/A | N/A |  | N/A | N/A | N/A | N/A
Pollutant | Non-baseload Output Emission Rates | Units | Combustion Output Emission Rates | Units
Annual CO2 | 1790.5 | lb/MWh | 1876.76 | lb/MWh
Annual SO2 | 10.5256 | lb/MWh | 12.8379 | lb/MWh
Annual NOx | 2.7681 | lb/MWh | 2.6868 | lb/MWh
Ozone Season NOx | 2.2945 | lb/MWh | 1.9289 | lb/MWh
Annual Hg | 0.0424 | lb/GWh | 0.0637 | lb/GWh
Annual CH4 | 41.61 | lb/GWh | 49.88 | lb/GWh
Annual N2O | 24.36 | lb/GWh | 30.83 | lb/GWh

## Lists (hidden)
MROE | 2011
MROW | 2010 | Yes
NYUP | 2009 | No
RCFM | 2008
RFCE | 2007
RFCW | 2006
2005
2004
2003
2002
2001

## Water Electricity (hidden)
Treatment Plant Size | Unit Electricity Consumption
1 MM gal/day (3,785 m3/d) | 1483 | kWh/MM gal (0.392 kWh/m3)
5 MM gal/day (18,925 m3/d) | 1418 | kWh/MM gal (0.375 kWh/m3)
10 MM gal/day (37,850 m3/d) | 1406 | kWh/MM gal (0.371 kWh/m3)
20 MM gal/day (75,700 m3/d) | 1409 | kWh/MM gal (0.372 kWh/m3)
50 MM gal/day (189,250 m3/d) | 1408 | kWh/MM gal (0.372 kWh/m3)
100 MM gal/day (378,500 m3/d) | 1407 | kWh/MM gal (0.372 kWh/m3)

## A-Output-Emissions Impacts
Emissions Footprint Related to Water Withdrawals and Wastewater Treatment
0
Return to Overview Page
Annual Pounds of Pollutants Emitted |  |  | Annual Pounds of Pollution Emitted
Related to Water Use |  |  | Related to Wastewater Treatment
Pollutant | Pounds Generated |  | Pollutant | Pounds Generated
Annual CO2 | 0 |  | Annual CO2 | 0
Annual SO2 | 0 |  | Annual SO2 | 0
Annual NOx | 0 |  | Annual NOx | 0
Ozone Season NOx | 0 |  | Ozone Season NOx | 0
Annual Hg | 0 |  | Annual Hg | 0
Annual CH4 | 0 |  | Annual CH4 | 0
Annual N2O | 0 |  | Annual N2O | 0
Total Annual Pounds of Pollution
Related to Water and
Wastewater Treatment
Pollutant | Pounds Generated
Annual CO2 | 0
Annual SO2 | 0
Annual NOx | 0
Ozone Season NOx | 0
Annual Hg | 0
Annual CH4 | 0
Annual N2O | 0
Go to "A-Carbon Credit Value Scenarios'
Return to "A-Summary Output"
Annual output emission rates for greenhouse gases (GHGs) are used as default factors
for estimating GHG emissions from electricity use when developing a carbon
footprint or emission inventory
Source: http://cfpub.epa.gov/egridweb/ghg.cfm
Emissions Reductions Resulting from Water Conservation Activities
and Estimated Values of Carbon Credits Related to Water Conservation
0
Annual Reduction of Emissions |  |  | Annual Reduction of Emissions
Related to Water Use Conservation |  |  | Related to Water Conservation
Affecting Water Withdrawals and Use |  |  | Affecting Wastewater Treatment
Pollutant | Pounds Reduced |  | Pollutant | Pounds Reduced
Annual CO2 | 0 |  | Annual CO2 | 0
Annual SO2 | 0 |  | Annual SO2 | 0
Annual NOx | 0 |  | Annual NOx | 0
Ozone Season NOx | 0 |  | Ozone Season NOx | 0
Annual Hg | 0 |  | Annual Hg | 0
Annual CH4 | 0 |  | Annual CH4 | 0
Annual N2O | 0 |  | Annual N2O | 0
Total Annual Reduction of Emissions
Related to Water Conservation
Activities
Pollutant | Pounds Reduced
Annual CO2 | 0
Annual SO2 | 0
Annual NOx | 0
Ozone Season NOx | 0
Annual Hg | 0
Annual CH4 | 0
Annual N2O | 0
These figures are based upon annual non-baseload output emission rates to estimate GHG emissions
reductions from reductions in electricity use.
Source: http://cfpub.epa.gov/egridweb/ghg.cfm

## Reduced Emis Val-Total (hidden)
This spreadsheet is used to calculate the total emissions impacts of water conservation for "Conservation Emissions" worksheet |  | DRAFT
Electricity Used per 1 MM Gallons
Electrical Use for Water System | Average Kilowatt Hours Per Million Gallons
Water System | 0
Wastewater Treatment System | 0
Estimated Daily Water Use Reduction (in gallons) | Amount in Gallons Saved Daily
Reduced amount of water that would be withdrawn daily as a result of the programs (on average)? | #REF!
Reduced amount of wastewater that would need to be treated daily (on average) as a result of this programs? | #REF!
Water Utility System Greenhouse Gas Reductions | Pounds of Pollutants Prevented per Year if Water Conservation Linked to Reductions in Electrical Reductions
Pollutant | MROE -Wisconsin and Michigan Upper Peninsula | RFCM - Michigan | RFCW - IL, OH, IN | NYUP - NY | MROW- MN | RFCE- PA
Annual CO2 | #REF! | #REF! | #REF! | #REF! | #REF! | #REF!
Annual SO2 | #REF! | #REF! | #REF! | #REF! | #REF! | #REF!
Annual NOx | #REF! | #REF! | #REF! | #REF! | #REF! | #REF!
Ozone Season NOx | #REF! | #REF! | #REF! | #REF! | #REF! | #REF!
Annual Hg | #REF! | #REF! | #REF! | #REF! | #REF! | #REF!
Annual CH4 | #REF! | #REF! | #REF! | #REF! | #REF! | #REF!
Annual N2O | #REF! | #REF! | #REF! | #REF! | #REF! | #REF!
Wastewater System Greenhouse Gas Reductions | Pounds of Pollutants Prevented per Year if Water Conservation Linked to Reductions in Electrical Reductions
Pollutant | MROE -Wisconsin and Michigan Upper Peninsula | RFCM - Michigan | RFCW - IL, OH, IN | NYUP - NY | MROW- MN | RFCE- PA
Annual CO2 | #REF! | #REF! | #REF! | #REF! | #REF! | #REF!
Annual SO2 | #REF! | #REF! | #REF! | #REF! | #REF! | #REF!
Annual NOx | #REF! | #REF! | #REF! | #REF! | #REF! | #REF!
Ozone Season NOx | #REF! | #REF! | #REF! | #REF! | #REF! | #REF!
Annual Hg | #REF! | #REF! | #REF! | #REF! | #REF! | #REF!
Annual CH4 | #REF! | #REF! | #REF! | #REF! | #REF! | #REF!
Annual N2O | #REF! | #REF! | #REF! | #REF! | #REF! | #REF!
Total Carbon Savings Related to Water Conservation Program | Pounds of Pollutants Prevented per Year if Water Conservation Linked to Reductions in Electrical Reductions
Pollutant | MROE -Wisconsin and Michigan Upper Peninsula | RFCM - Michigan | RFCW - IL, OH, IN | NYUP - NY | MROW- MN | RFCE- PA
Annual CO2 | #REF! | #REF! | #REF! | #REF! | #REF! | #REF!
Annual SO2 | #REF! | #REF! | #REF! | #REF! | #REF! | #REF!
Annual NOx | #REF! | #REF! | #REF! | #REF! | #REF! | #REF!
Ozone Season NOx | #REF! | #REF! | #REF! | #REF! | #REF! | #REF!
Annual Hg | #REF! | #REF! | #REF! | #REF! | #REF! | #REF!
Annual CH4 | #REF! | #REF! | #REF! | #REF! | #REF! | #REF!
Annual N2O | #REF! | #REF! | #REF! | #REF! | #REF! | #REF!
Metric Tons of Carbon | #REF! | #REF! | #REF! | #REF! | #REF!
Price per Ton | MROE -Wisconsin and Michigan Upper Peninsula | RFCM - Michigan | RFCW - IL, OH, IN | NYUP - NY | MROW- MN
0.1 | #REF! | #REF! | #REF! | #REF! | #REF!
0.25 | #REF! | #REF! | #REF! | #REF! | #REF!
1 | #REF! | #REF! | #REF! | #REF! | #REF!
2 | #REF! | #REF! | #REF! | #REF! | #REF!
5 | #REF! | #REF! | #REF! | #REF! | #REF!
7.5 | #REF! | #REF! | #REF! | #REF! | #REF!
10 | #REF! | #REF! | #REF! | #REF! | #REF!
15 | #REF! | #REF! | #REF! | #REF! | #REF!
20 | #REF! | #REF! | #REF! | #REF! | #REF!
25 | #REF! | #REF! | #REF! | #REF! | #REF!
30 | #REF! | #REF! | #REF! | #REF! | #REF!
35 | #REF! | #REF! | #REF! | #REF! | #REF!
40 | #REF! | #REF! | #REF! | #REF! | #REF!
45 | #REF! | #REF! | #REF! | #REF! | #REF!
50 | #REF! | #REF! | #REF! | #REF! | #REF!

## A-Carbon Credit Value Scenarios
Value of Carbon Credits
Under Different Pricing Scenarios
Return to Overview Page
Value of Carbon Credits
Related to Water Conservation
Price per Ton | Value of Credits
0.05 | 0
0.25 | 0
1 | 0
5 | 0
10 | 0
15 | 0
20 | 0
25 | 0
30 | 0
35 | 0
Return to 'A-Output-Emissions Impacts'

## Annual Use Worksheet (hidden)
DRAFT
This spreadsheet is used to calculate the emissions values for "Output-Annual Emissions" worksheet
Electricity Used per 1 MM Gallons
Electrical Use for Water System | Average Kilowatt Hours Per Million Gallons |  |  |  |  | Water Utility System | 2006 Pounds of Pollutants Generated Related to Water Use |  |  |  |  | Wastewater System | 2006 Pounds of Pollution Emitted Related to Wastewater Treatment
| 2006 | 2007 | 2008 | 2009 |  | Pollutant | MROE -Wisconsin and Michigan Upper Peninsula | RFCM - Michigan | RFCW - IL, OH, IN | NYUP - NY | MROW- MN | Pollutant | MROE -Wisconsin and Michigan Upper Peninsula | RFCM - Michigan | RFCW - IL, OH, IN | NYUP - NY | MROW- MN
Water System | 0 | 0 | 0 | 0 |  | Annual CO2 | 0 | 0 | 0 | 0 | 0 | Annual CO2 | 0 | 0 | 0 | 0 | 0
Wastewater Treatment System | 0 | 0 | 0 | 0 |  | Annual SO2 | 0 | 0 | 0 | 0 | 0 | Annual SO2 | 0 | 0 | 0 | 0 | 0
[6 empty] | Annual NOx | 0 | 0 | 0 | 0 | 0 | Annual NOx | 0 | 0 | 0 | 0 | 0
Estimated Annual Water Use | Amount in Millions of Gallons |  |  |  |  | Ozone Season NOx | 0 | 0 | 0 | 0 | 0 | Ozone Season NOx | 0 | 0 | 0 | 0 | 0
| 2006 | 2007 | 2008 | 2009 |  | Annual Hg | 0 | 0 | 0 | 0 | 0 | Annual Hg | 0 | 0 | 0 | 0 | 0
Total volume of water withdrawn for water use | 0 | 0 | 0 | 0 |  | Annual CH4 | 0 | 0 | 0 | 0 | 0 | Annual CH4 | 0 | 0 | 0 | 0 | 0
Total volume of wastewater treated and discharged | 0 | 0 | 0 | 0 |  | Annual N2O | 0 | 0 | 0 | 0 | 0 | Annual N2O | 0 | 0 | 0 | 0 | 0
[6 empty] | Water Utility System | 2007 Pounds of Pollutants Generated Related to Water Use |  |  |  |  | Wastewater System | 2007 Pounds of Pollution Emitted Related to Wastewater Treatment
[6 empty] | Pollutant | MROE -Wisconsin and Michigan Upper Peninsula | RFCM - Michigan | RFCW - IL, OH, IN | NYUP - NY | MROW- MN | Pollutant | MROE -Wisconsin and Michigan Upper Peninsula | RFCM - Michigan | RFCW - IL, OH, IN | NYUP - NY | MROW- MN
[6 empty] | Annual CO2 | 0 | 0 | 0 | 0 | 0 | Annual CO2 | 0 | 0 | 0 | 0 | 0
[6 empty] | Annual SO2 | 0 | 0 | 0 | 0 | 0 | Annual SO2 | 0 | 0 | 0 | 0 | 0
[6 empty] | Annual NOx | 0 | 0 | 0 | 0 | 0 | Annual NOx | 0 | 0 | 0 | 0 | 0
[6 empty] | Ozone Season NOx | 0 | 0 | 0 | 0 | 0 | Ozone Season NOx | 0 | 0 | 0 | 0 | 0
[6 empty] | Annual Hg | 0 | 0 | 0 | 0 | 0 | Annual Hg | 0 | 0 | 0 | 0 | 0
[6 empty] | Annual CH4 | 0 | 0 | 0 | 0 | 0 | Annual CH4 | 0 | 0 | 0 | 0 | 0
[6 empty] | Annual N2O | 0 | 0 | 0 | 0 | 0 | Annual N2O | 0 | 0 | 0 | 0 | 0
[6 empty] | Water Utility System | 2008 Pounds of Pollutants Generated Related to Water Use |  |  |  |  | Wastewater System | 2008 Pounds of Pollution Emitted Related to Wastewater Treatment
[6 empty] | Pollutant | MROE -Wisconsin and Michigan Upper Peninsula | RFCM - Michigan | RFCW - IL, OH, IN | NYUP - NY | MROW- MN | Pollutant | MROE -Wisconsin and Michigan Upper Peninsula | RFCM - Michigan | RFCW - IL, OH, IN | NYUP - NY | MROW- MN
[6 empty] | Annual CO2 | 0 | 0 | 0 | 0 | 0 | Annual CO2 | 0 | 0 | 0 | 0 | 0
[6 empty] | Annual SO2 | 0 | 0 | 0 | 0 | 0 | Annual SO2 | 0 | 0 | 0 | 0 | 0
[6 empty] | Annual NOx | 0 | 0 | 0 | 0 | 0 | Annual NOx | 0 | 0 | 0 | 0 | 0
[6 empty] | Ozone Season NOx | 0 | 0 | 0 | 0 | 0 | Ozone Season NOx | 0 | 0 | 0 | 0 | 0
[6 empty] | Annual Hg | 0 | 0 | 0 | 0 | 0 | Annual Hg | 0 | 0 | 0 | 0 | 0
[6 empty] | Annual CH4 | 0 | 0 | 0 | 0 | 0 | Annual CH4 | 0 | 0 | 0 | 0 | 0
[6 empty] | Annual N2O | 0 | 0 | 0 | 0 | 0 | Annual N2O | 0 | 0 | 0 | 0 | 0
[6 empty] | Water Utility System | 2009 Pounds of Pollutants Generated Related to Water Use |  |  |  |  | Wastewater System | 2009 Pounds of Pollution Emitted Related to Wastewater Treatment
[6 empty] | Pollutant | MROE -Wisconsin and Michigan Upper Peninsula | RFCM - Michigan | RFCW - IL, OH, IN | NYUP - NY | MROW- MN | Pollutant | MROE -Wisconsin and Michigan Upper Peninsula | RFCM - Michigan | RFCW - IL, OH, IN | NYUP - NY | MROW- MN
[6 empty] | Annual CO2 | 0 | 0 | 0 | 0 | 0 | Annual CO2 | 0 | 0 | 0 | 0 | 0
[6 empty] | Annual SO2 | 0 | 0 | 0 | 0 | 0 | Annual SO2 | 0 | 0 | 0 | 0 | 0
[6 empty] | Annual NOx | 0 | 0 | 0 | 0 | 0 | Annual NOx | 0 | 0 | 0 | 0 | 0
[6 empty] | Ozone Season NOx | 0 | 0 | 0 | 0 | 0 | Ozone Season NOx | 0 | 0 | 0 | 0 | 0
[6 empty] | Annual Hg | 0 | 0 | 0 | 0 | 0 | Annual Hg | 0 | 0 | 0 | 0 | 0
[6 empty] | Annual CH4 | 0 | 0 | 0 | 0 | 0 | Annual CH4 | 0 | 0 | 0 | 0 | 0
[6 empty] | Annual N2O | 0 | 0 | 0 | 0 | 0 | Annual N2O | 0 | 0 | 0 | 0 | 0
Total Carbon Savings Related to Water Conservation Program | Pounds of Pollutants Prevented per Year if Water Conservation Linked to Reductions in Electrical Reductions
Pollutant | MROE -Wisconsin and Michigan Upper Peninsula | RFCM - Michigan | RFCW - IL, OH, IN | NYUP - NY | MROW- MN
Annual CO2 | 0 | 0 | 0 | 0 | 0
Annual SO2 | 0 | 0 | 0 | 0 | 0
Annual NOx | 0 | 0 | 0 | 0 | 0
Ozone Season NOx | 0 | 0 | 0 | 0 | 0
Annual Hg | 0 | 0 | 0 | 0 | 0
Annual CH4 | 0 | 0 | 0 | 0 | 0
Annual N2O | 0 | 0 | 0 | 0 | 0
Metric Tons of Carbon | 0 | 0 | 0 | 0 | 0

## C-Input-Annual Water Use
Water Use and Wastewater Treatment Information |  |  |  |  | 0
0 | Return to Overview Page
eGrid Region
In which eGRID Region are your utilities located? |  | RCFM
Water Usage | Year | (gal)
How much water was withdrawn for Year 1
How much water was withdrawn for Year 2
How much water was withdrawn for Year 3
How much water was withdrawn for Year 4
Wastewater Treated | Year | (gal)
How much wastewater was treated for Year 1
How much wastewater was treated for Year 2
How much wastewater was treated for Year 3
How much wastewater was treated for Year 4
Electrical Use for Water Pumped | Year | kWH
How much electricity was used to pump sourcewater in Year 1
How much electricity was used to pump sourcewater in Year 2
How much electricity was used to pump sourcewater in Year 3
How much electricity was used to pump sourcewater in Year 4
Electrical Use for Wastewater Treated | Year | kWH
How much electricity was used treat wastewater in Year 1
How much electricity was used treat wastewater in Year 2
How much electricity was used treat wastewater in Year 3
How much electricity was used treat wastewater in Year 4
KWh for water use, treatment, and distribution | Year | kWH
0
0
0
0
KWh for wastewater treatment and distribution | Year | kWH
0
0
0
0
|  | Water |  | Wastewater
| 0 | 0 | 0 | 0
| 0 | 0 | 0 | 0
| 0 | 0 | 0 | 0
|  | 0 |  | 0

## C-Output-Annual Emissions
0
Return to Overview Page
Emissions from Pumpage of Source Water
Pollutants Generated Related to Water Use (lbs) | RCFM
Pollutant | 0 | 0 | 0 | 0
Annual CO2 | 0 | 0 | 0 | 0
Annual SO2 | 0 | 0 | 0 | 0
Annual NOx | 0 | 0 | 0 | 0
Ozone Season NOx | 0 | 0 | 0 | 0
Annual Hg | 0 | 0 | 0 | 0
Annual CH4 | 0 | 0 | 0 | 0
Annual N2O | 0 | 0 | 0 | 0
Emissions From Wastewater Treatment and Discharge
Pollutants Generated Related to Wastewater Treatment (lbs) | RCFM
Pollutant | 0 | 0 | 0 | 0
Annual CO2 | 0 | 0 | 0 | 0
Annual SO2 | 0 | 0 | 0 | 0
Annual NOx | 0 | 0 | 0 | 0
Ozone Season NOx | 0 | 0 | 0 | 0
Annual Hg | 0 | 0 | 0 | 0
Annual CH4 | 0 | 0 | 0 | 0
Annual N2O | 0 | 0 | 0 | 0
Total Emissions
Pollutants Generated Related to Water Withdrawal and Wastewater Treatment (lbs) | RCFM
Pollutant | 0 | 0 | 0 | 0
Annual CO2 | 0 | 0 | 0 | 0
Annual SO2 | 0 | 0 | 0 | 0
Annual NOx | 0 | 0 | 0 | 0
Ozone Season NOx | 0 | 0 | 0 | 0
Annual Hg | 0 | 0 | 0 | 0
Annual CH4 | 0 | 0 | 0 | 0
Annual N2O | 0 | 0 | 0 | 0